## EPA ID 1 Annual Stack Test
Highland Pine Products Pty Ltd, Gate 3, Albion St, Oberon NSW, 2787 - EPL# 11229
Link to EPA Public Registers https://www.epa.nsw.gov.au/licensing-and-regulation/public-registers
EPA ID 1 Sawmill Heat Plant Stack. Annual sample required | [30 empty] | Correction Log
Sample Date (results) | Date Sample Obtained | Date Published | Carbon Dioxide (percent) |  |  | Carbon Monoxide (mg/m3) |  |  | Dry Gas Density (g/gmole & kg/m3)* |  |  | Moisture (percent) |  |  | Nitrogen Oxides (mg/m3) |  |  | Temperature (degrees celsius) |  |  | Total Solid Particles (mg/m3) |  |  | Velocity (m/s) |  |  | Volumetric Flow Rate (m3/s) |  |  | Relevant observations and reasons for data correction. | Description | Date
|  |  | No Limit |  |  | No Limit |  |  | No Limit |  |  | No Limit |  |  | 2500 mg/m3 |  |  | No Limit |  |  | Limit 250 mg/L |  |  | No Limit |  |  | No Limit
|  |  | Lowest Value | Mean Value | Highest Value | Lowest Value | Mean Value | Highest Value | Lowest Value | Mean Value | Highest Value | Lowest Value | Mean Value | Highest Value | Lowest Value | Mean Value | Highest Value | Lowest Value | Mean Value | Highest Value | Lowest Value | Mean Value | Highest Value | Lowest Value | Mean Value | Highest Value | Lowest Value | Mean Value | Highest Value
Where no data has been published for a particular year it indicates the level of pollutant was below the level of detection or there was no discharge for that year
2025-06-18 | 2025-09-19 | 2025-09-20 | 13.4 | 13.4 | 13.4 | 400 | 400 | 400 | 1.36 | 1.36 | 1.36 | 11 | 11 | 11 | 130 | 130 | 130 | 265 | 265 | 265 | 230 | 230 | 230 | 8.5 | 8.5 | 8.5 | 29 | 29 | 29
2024-07-24 | 2024-08-29 | 2024-09-06 | 11.4 | 11.4 | 11.4 | 1000 | 1000 | 1000 | 1.36 | 1.36 | 1.36 | 9.5 | 9.5 | 9.5 | 120 | 120 | 120 | 266 | 266 | 266 | 170 | 170 | 170 | 12 | 12 | 12 | 29 | 29 | 29
2023-07-19 | 2023-08-25 | 2023-08-25 | 10.3 | 10.3 | 10.3 | 1700 | 1700 | 1700 | 1.35 | 1.35 | 1.35 | 13 | 13 | 13 | 100 | 100 | 100 | 266 | 266 | 266 | 250 | 250 | 250 | 8.4 | 8.4 | 8.4 | 28 | 28 | 28
2022-08-09 | 2022-11-28 | 2022-11-29 | 11.8 | 11.8 | 11.8 | 620 | 1300 | 2100 | 1.35 | 1.35 | 1.35 | 13 | 13 | 13 | 120 | 120 | 120 | 241 | 241 | 241 | 240 | 240 | 240 | 7.4 | 7.4 | 7.4 | 25 | 25 | 25
2021-05-13 | 2021-06-23 | 2021-06-23 | 11.9 | 11.9 | 11.9 | 640 | 640 | 640 | 1.36 | 1.36 | 1.36 | 11 | 11 | 11 | 100 | 100 | 100 | 281 | 281 | 281 | 220 | 220 | 220 | 9.5 | 9.5 | 9.5 | 32 | 32 | 32
12/8/20 - Additional date column added to clarify sample collection date.
2020-07-01 |  |  | 11.8 | 12.4 | 13 | 66 | 100 | 180 | 1.36 | 1.36 | 1.36 | 9.3 | 9.3 | 9.3 | 130 | 140 | 150 | 281 | 281 | 281 | 230 | 230 | 230 | 13 | 13 | 13 | 17 | 17 | 17
2019-05-01 |  |  | 12 | 12.8 | 14.5 | 28 | 38 | 72 | 1.36 | 1.36 | 1.36 | 11 | 11 | 11 | 110 | 110 | 120 | 316 | 316 | 316 | 220 | 220 | 220 | 8.2 | 8.2 | 8.2 | 28 | 28 | 28
2018-05-01 |  |  | 9.1 | 10.4 | 11.4 | 160 | 330 | 780 | 1.35 | 1.35 | 1.35 | 8.5 | 8.5 | 8.5 | 93 | 100 | 110 | 287 | 287 | 287 | 240 | 240 | 240 | 8 | 8 | 8 | 10 | 10 | 10
2017-06-01 |  |  | 13.5 | 13.5 | 13.5 | 50 | 50 | 50 | 1.37 | 1.37 | 1.37 | 13 | 13 | 13 | 120 | 120 | 120 | 302 | 302 | 302 | 190 | 190 | 190 | 7.4 | 7.4 | 7.4 | 9.2 | 9.2 | 9.2 |  | Update table to conform with current guidelines | 26/6/2018
2016-05-01 |  |  | 11.1 | 11.7 | 12.4 | 620 | 720 | 950 | 30.3 | 30.3 | 30.3 | 16 | 16 | 16 | 130 | 140 | 150 | 279 | 279 | 279 | 450 | 450 | 450 | 8.1 | 8.1 | 8.1 | 27 | 27 | 27 | Confusion with data due to wrong units on license. This is molucular weight not density
2015-05-01 |  |  | 14.3 | 16 | 16.8 | 460 | 1900 | 3900 | 30.8 | 30.8 | 30.8 | 27 | 27 | 27 | 98 | 110 | 150 | 269 | 269 | 269 | 310 | 310 | 310 | 7.2 | 7.2 | 7.2 | 24 | 24 | 24 | Confusion with data due to wrong units on license. This is molucular weight not density
2014-08-01 |  |  | 13 | 13 | 13 | 170 | 290 | 720 | 30 | 30 | 30 | 13 | 13 | 13 | 92 | 130 | 160 | 270 | 270 | 270 | 320 | 320 | 320 | 7.4 | 7.4 | 7.4 | 25 | 25 | 25 | Confusion with data due to wrong units on license. This is molucular weight not density
* EPA have requested results using the wrong unit for density, they have used the unit appplicable to molecular weight. Results for 2016 and prior are molecular weight not density as per errors on annual return. Results after 2016 are density in kg/m3

## EPA ID 1 Opacity
Highland Pine Products Pty Ltd, Gate 3, Albion St, Oberon NSW, 2787 - EPL# 11229
Link to EPA Public Registers https://www.epa.nsw.gov.au/licensing-and-regulation/public-registers
EPA ID 1 Sawmill Heat Plant Stack. Continuous opacity monitoring required
Sample Date (results) | Date Sample Obtained | Date Published | Opacity (% opacity) |  |  | Notes | Correction Log
Limit 20% Opacity
|  |  | Lowest Value | Mean Value | Highest Value |  | Description | Date
Where no data has been published for a particular month it indicates the level of pollutant was below the level of detection or there was no discharge for that month
2025-08-01 | 2025-09-12 | 2025-09-18 | 12 | 25.8 | 92.9 | Mean value is the best indicator of opacity performance.
2025-07-01 | 2025-09-12 | 2025-09-18 | 12 | 28.7 | 98.3 | Mean value is the best indicator of opacity performance.
2025-06-01 | 2025-07-23 | 2025-07-23 | 12 | 25.2 | 96.5 | Mean value is the best indicator of opacity performance.
2025-05-01 | 2025-07-23 | 2025-07-23 | 12 | 25 | 71 | Mean value is the best indicator of opacity performance.
2025-04-01 | 2025-07-23 | 2025-07-23 | 12 | 22.6 | 90.9 | Mean value is the best indicator of opacity performance. Plant shut for minor repairs for two days throughout the month.
2025-03-01 | 2025-07-23 | 2025-07-23 | 12 | 28.5 | 78.9 | Mean value is the best indicator of opacity performance. Plant shut for minor repairs for two days throughout the month.
2025-02-01 | 2025-03-03 | 2025-03-03 | 12 | 28.14 | 99.1 | Mean value is the best indicator of opacity performance. Plant shut for minor repairs for two days throughout the month.
2025-01-01 | 2025-03-03 | 2025-03-03 | 12 | 13.5 | 98.2 | Mean value is the best indicator of opacity performance. Plant restarted 15th Jan 2025.
2024-12-01 | 2025-01-03 | 2025-01-03 | 12 | 13.24 | 99.3 | Mean value is the best indicator of opacity performance. Plant shut down 22/12/24 for xmas shutdown period.
2024-11-01 | 2024-12-17 | 2024-12-17 | 12 | 17.5 | 99.3 | Mean value is the best indicator of opacity performance.
2024-10-01 | 2024-12-17 | 2024-12-17 | 12 | 20 | 99.4 | Mean value is the best indicator of opacity performance.
2024-09-01 | 2024-12-17 | 2024-12-17 | 12 | 21.93 | 98.6 | Mean value is the best indicator of opacity performance.
2024-08-01 | 2024-12-17 | 2024-12-17 | 12 | 24.07 | 99.75 | Mean value is the best indicator of opacity performance.
2024-07-01 | 28/0824 | 2024-08-28 | 12 | 28.2 | 99.3 | Mean value is the best indicator of opacity performance.
2024-06-01 | 2024-08-06 | 2024-08-06 | 12 | 32.3 | 99.3 | Mean value is the best indicator of opacity performance.
2024-05-01 | 2024-06-13 | 2024-06-13 | 12 | 18.55 | 85.2 | Plant start up after shut and was operating on low fire for an extended period of time.
2024-04-01 | 2024-01-05 | 2024-01-05 | 12 | 25.4 | 92.3 | Plant only ran for six days during month after shut down.
2024-03-01 | 2024-01-05 | 2024-01-05 | 12 | 20.6 | 94.6 | Mean value is the best indicator of opacity performance.
2024-02-01 | 2024-01-05 | 2024-01-05 | 12 | 27.2 | 79.9 | Mean value is the best indicator of opacity performance.
2024-01-01 | 20/2/2024 | 20/2/2024 | 5.2 | 23.4 | 93.6 | Mean value is the best indicator of opacity performance.
2023-12-01 | 17/1/2024 | 17/1/2024 | 12 | 19.4 | 90.8 | Mean value is the best indicator of opacity performance.
2023-11-01 | 17/1/2024 | 17/1/2024 | 12 | 26.08 | 90.4 | Mean value is the best indicator of opacity performance.
2023-10-01 | 17/1/2024 | 17/1/2024 | 12 | 23.6 | 99.4 | Mean value is the best indicator of opacity performance.
2023-09-01 | 30/10/2023 | 30/10/2023 | 12 | 29.5 | 99.4 | Mean value is the best indicator of opacity performance.
2023-08-01 | 25/8/2023 | 25/8/2023 | 12 | 29.6 | 100 | Mean value is the best indicator of opacity performance.
2023-07-01 | 2023-08-03 | 2023-08-04 | 12 | 26 | 97.4 | Mean value is the best indicator of opacity performance.
2023-06-01 | 2023-08-03 | 2023-08-04 | 12 | 31 | 99.7 | Mean value is the best indicator of opacity performance.
2023-05-01 | 2023-08-03 | 2023-08-04 | 12 | 27.1 | 99.5 | Mean value is the best indicator of opacity performance.
2023-04-01 | 2023-08-03 | 2023-08-04 | 12 | 24.8 | 95.1 | Mean value is the best indicator of opacity performance.
2023-03-01 | 2023-08-03 | 2023-08-04 | 12 | 23.3 | 99.5 | Mean value is the best indicator of opacity performance.
2023-02-01 | 27/3/2023 | 27/3/2023 | 12 | 23.6 | 98 | Mean value is the best indicator of opacity performance.
2023-01-01 | 27/3/2023 | 27/3/2023 | 12 | 30.4 | 97.3 | Mean value is best indicator of performance. Site did not come on line until mid Jan 2023 and had a slow start and ramp up.
2022-12-01 | 30/1/2023 | 30/1/2023 | 12 | 26.3 | 99.4 | Mean value is the best indicator of opacity performance. Plant shut down for xmas shut Dec 20th
2022-11-01 | 30/1/2023 | 30/1/2023 | 12 | 25.1 | 99.4 | Mean value is the best indicator of opacity performance.
2022-10-01 | 28/11/2022 | 29/11/2022 | 12 | 28.7 | 97.7 | Mean value is the best indicator of opacity performance.
2022-09-01 | 28/11/2022 | 29/11/2022 | 12 | 34.8 | 99.3 | Intermittant fault with opacity monitor calibration system is ongoing. Results are reading higher than actual on occasions throughout the reporting period.
2022-08-01 | 2022-09-05 | 2022-09-06 | 12 | 37 | 98.4 | Intermittant fault with opacity monitor calibration system is ongoing. Results are reading higher than actual on occasions throughout the reporting period.
2022-07-01 | 2022-09-05 | 2022-09-06 | 12 | 32 | 99.5 | Intermittant fault with opacity monitor calibration system is ongoing. Results are reading higher than actual on occasions throughout the reporting period.
2022-06-01 | 2022-09-05 | 2022-09-06 | 12 | 32 | 99.4 | Intermittant fault with opacity monitor calibration system is ongoing. Results are reading higher than actual on occasions throughout the reporting period.
2022-05-01 | 2022-09-05 | 2022-09-06 | 12 | 31.8 | 99.4 | Intermittant fault with opacity monitor calibration system is ongoing. Results are reading higher than actual on occasions throughout the reporting period.
2022-04-01 | 26/5/2022 | 26/5/2022 | 12 | 33.1 | 99.4 | Opacity monitor fault during Feb continued until late April 2022 Repaired and now back on line. Results based on observation of operational data.
2022-03-01 | 26/5/2022 | 26/5/2022 | 12 | 32.5 | 99.5 | Opacity monitor fault during Feb continuing in March. Awaiting external technicians to repair. Results based on observation of operational data.
2022-02-01 | 26/5/2022 | 26/5/2022 | 12 | 31.5 | 99.9 | Opacity monitor fault during Feb. Results based on observation of operational data.
2022-01-01 | 2022-02-02 | 2022-02-02 | 12 | 28.5 | 99.7 | Mean value is the best indicator of opacity performance.
2021-12-01 | 2022-02-02 | 2022-02-02 | 12 | 30 | 99.7 | Mean value is the best indicator of opacity performance.
2021-11-01 | 2021-12-09 | 2021-12-09 | 12 | 29.1 | 99.5 | Mean value is the best indicator of opacity performance.
2021-10-01 | 2021-12-09 | 2021-12-09 | 12 | 28.3 | 98 | Mean value is the best indicator of opacity performance.
2021-09-01 | 2021-12-09 | 2021-12-09 | 12 | 27.2 | 99 | Mean value is the best indicator of opacity performance.
2021-08-01 | 2021-12-09 | 2021-12-09 | 12 | 29 | 98 | Mean value is the best indicator of opacity performance.
2021-07-01 | 2021-12-09 | 2021-12-09 | 12 | 33.8 | 99 | Meter fault - lense issue. Currently assessing replacement parts (from Germany)
2021-06-01 | 2021-12-09 | 2021-12-09 | 12 | 33.2 | 99.5 | Meter fault - lense issue. Currently assessing replacement parts (from Germany)
2021-05-01 | 23/6/2021 | 23/6/2021 | 12 | 44 | 99.6 | Meter fault - lense issue. Currently assessing replacement parts (from Germany)
2021-04-01 | 23/6/2021 | 23/6/2021 | 12 | 29.4 | 100 | Mean value is the best indicator of opacity performance.
2021-03-01 | 23/6/2021 | 23/6/2021 | 12 | 29.3 | 99.9 | Mean value is the best indicator of opacity performance.
2021-02-01 | 23/6/2021 | 23/6/2021 | 12 | 28.9 | 99.9 | Mean value is the best indicator of opacity performance.
2021-01-01 | 23/6/2021 | 23/6/2021 | 12 | 31.2 | 100 | Mean value is the best indicator of opacity performance.
2020-12-01 | 19/1/2021 | 19/1/2021 | 12 | 31.5 | 99.5 | Mean value is the best indicator of opacity performance.
2020-11-01 | 19/1/2021 | 19/1/2021 | 12 | 28.5 | 99.9 | Mean value is the best indicator of opacity performance.
2020-10-01 | 19/1/2021 | 19/1/2021 | 12 | 24 | 99.9 | Mean value is the best indicator of opacity performance.
2020-09-01 | 19/1/2021 | 19/1/2021 | 12 | 29.9 | 99.9 | Mean value is the best indicator of opacity performance.
2020-08-01 | 14/9/2020 | 14/9/2020 | 12 | 29.8 | 99.7 | Mean value is the best indicator of opacity performance.
12/8/20 - Additional date column added to clarify sample collection date.
2020-07-01 |  |  | 12 | 31.1 | 99.9 | Mean value is the best indicator of opacity performance.
2020-06-01 |  |  | 12 | 31.6 | 99.8 | Mean value is the best indicator of opacity performance.
2020-05-01 |  |  | 12 | 28.6 | 100 | Mean value is the best indicator of opacity performance.
2020-04-01 |  |  | 12 | 20.6 | 99.9 | Mean value is the best indicator of opacity performance.
2020-03-01 |  |  | 12 | 26.3 | 99.9 | Mean value is the best indicator of opacity performance.
2020-02-01 |  |  | 12 | 22.4 | 99.9 | Mean value is the best indicator of opacity performance.
2020-01-01 |  |  | 12 | 24.8 | 99.9 | Mean value is the best indicator of opacity performance.
2019-12-01 |  |  | 12 | 18.8 | 98.5 | Mean value is the best indicator of opacity performance.
2019-11-01 |  |  | 12 | 17.6 | 100 | Mean value is the best indicator of opacity performance.
2019-10-01 |  |  | 12 | 21.8 | 99.8 | Mean value is the best indicator of opacity performance.
2019-09-01 |  |  | 12 | 23.7 | 99.8 | Mean value is the best indicator of opacity performance.
2019-08-01 |  |  | 12 | 21.1 | 99.9 | Mean value is the best indicator of opacity performance.
2019-07-01 |  |  | 12 | 50.5 | 99.9 | Faulty meter calibration. Repaired late July.
2019-06-01 |  |  | 12 | 28.04 | 99.12 | Mean value is the best indicator of opacity performance.
2019-05-01 |  |  | 12 | 23.51 | 98.59 | Mean value is the best indicator of opacity performance.
2019-04-01 |  |  | 12 | 27.56 | 98.95 | Mean value is the best indicator of opacity performance.
2019-03-01 |  |  | 12 | 26.38 | 98.84 | Mean value is the best indicator of opacity performance.
2019-02-01 |  |  | 12 | 28.83 | 99.1 | Mean value is the best indicator of opacity performance.
2019-01-01 |  |  | 12 | 15.7 | 98.68 | Mean value is the best indicator of opacity performance.
2018-12-01 |  |  | 12 | 41.67 | 97.36 | Mean value is the best indicator of opacity performance.
2018-11-01 |  |  | 12 | 36.41 | 97.8 | Mean value is the best indicator of opacity performance.
2018-10-01 |  |  | 12 | 17.54 | 97.46 | Mean value is the best indicator of opacity performance.
2018-09-01 |  |  | 12 | 16.8 | 99.98 | Mean value is the best indicator of opacity performance.
2018-08-01 | [5 empty] | Meter removed 14 July for factory calibration. EPA informed and approved. Data unreliable and not included.
2018-07-01 | [5 empty] | Meter removed 14 July for factory calibration. EPA informed and approved. Data unreliable and not included.
2018-06-01 |  |  | 12 | 41.74 | 99.89 | Suspect opacity meter faulty.
2018-05-01 |  |  | 12 | 60.87 | 98.84 | Suspect opacity meter faulty.
2018-04-01 |  |  | 12 | 36.26 | 99.97
2018-03-01 |  |  | 12 | 29.68 | 99.34
2018-02-01 |  |  | 12 | 28.83 | 99.1
2018-01-01 |  |  | 12 | 28.01 | 99.95 |  | Update table to conform with current guidelines | 26/6/2018
2017-12-01 |  |  | 12 | 26.39 | 99.96
2017-11-01 |  |  | 12 | 24.02 | 99.98
2017-10-01 |  |  | 12 | 31.05 | 100
2017-09-01 |  |  | 12 | 39.39 | 99.98
2017-08-01 |  |  | 12 | 32.12 | 99.87
2017-07-01 |  |  | 12 | 31.78 | 99.87
2017-06-01 |  |  | 12 | 32.11 | 99.96
2017-05-01 |  |  | 12 | 40.28 | 95.99
2017-04-01 |  |  | 12 | 36.76 | 98.21
2017-03-01 |  |  | 12 | 37.85 | 97.78
2017-02-01 |  |  | 12 | 31.59 | 97.86
2017-01-01 |  |  | 12 | 27.84 | 99.37
2016-12-01 |  |  | 12 | 21.24 | 99.56
2016-11-01 |  |  | 12 | 23.08 | 99.92
2016-10-01 |  |  | 12 | 24.7 | 100
2016-09-01 |  |  | 12 | 27.05 | 99.92
2016-08-01 |  |  | 12 | 32 | 99
2016-07-01 |  |  | 12 | 35 | 95.8
2016-06-01 |  |  | 12 | 42 | 97.6
2016-05-01 |  |  | 12 | 39.6 | 96.5
2016-04-01 |  |  | 12 | 41.8 | 92.8
2016-03-01 |  |  | 12 | 38.08 | 97.7
2016-02-01 |  |  | 12 | 43 | 98.5
2016-01-01 |  |  | 12 | 38.1 | 99.6
2015-12-01 |  |  | 12 | 24.3 | 97.8
2015-11-01 |  |  | 12 | 26.4 | 99.5
2015-10-01 |  |  | 12 | 30.3 | 100
2015-09-01 |  |  | 12 | 34.6 | 97.6
2015-08-01 |  |  | 12 | 34.5 | 97 |  | Correct typo of mean opacity | 2016-02-11
2015-07-01 |  |  | 12 | 35.14 | 94
2015-06-01 |  |  | 12 | 36.1 | 93
2015-05-01 |  |  | 12 | 40.9 | 98
2015-04-01 |  |  | 12 | 38.72 | 92.63
2015-03-01 |  |  | 12 | 32.05 | 91.21
2015-02-01 |  |  | 12 | 31.95 | 98.35
2015-01-01 |  |  | 12 | 34.31 | 97.62
2014-12-01 |  |  | 12 | 20.54 | 96.55
2014-11-01 |  |  | 12 | 21.75 | 90.35
2014-10-01 |  |  | 12 | 22.52 | 93.05
2014-09-01 |  |  | 12 | 24.98 | 85.86
2014-08-01 |  |  | 12 | 24.01 | 77
2014-07-01 |  |  | 12 | 27.1 | 83
2014-06-01 |  |  | 12 | 29.05 | 91

## EPA ID 5 Groundwater
Highland Pine Products Pty Ltd, Gate 3, Albion St, Oberon NSW, 2787 - EPL# 11229
Link to EPA Public Registers https://www.epa.nsw.gov.au/licensing-and-regulation/public-registers
EPA ID 5 Groundwater monitoring well in South-west corner of premises (GW15). Bi-annual sample required
Sample Date (results) | Date Sample Obtained | Date Published | Biochemical Oxygen Demand (mg/L) |  |  | Conductivity (microsiemens/cm) |  |  | Depth (m) |  |  | Nitrate (mg/L) |  |  | pH |  |  | Total Dissolved Solids (mg/L) |  |  | Total Organic Carbon (mg/L) |  |  | Notes | Correction Log
|  |  | No Limit |  |  | No Limit |  |  | No Limit |  |  | No Limit |  |  | No Limit |  |  | No Limit |  |  | No Limit
|  |  | Lowest Value | Mean Value | Highest Value | Lowest Value | Mean Value | Highest Value | Lowest Value | Mean Value | Highest Value | Lowest Value | Mean Value | Highest Value | Lowest Value | Mean Value | Highest Value | Lowest Value | Mean Value | Highest Value | Lowest Value | Mean Value | Highest Value |  | Description | Date
Where no data has been published for a particular month it indicates the level of pollutant was below the level of detection or there was no discharge for that month
2025-07-22 | 2025-09-19 | 2025-09-19 | <2 | <2 | <2 | 186 | 186 | 186 | 2.3 | 2.3 | 2.3 | 10.1 | 10.1 | 10.1 | 5.21 | 5.21 | 5.21 | 127 | 127 | 127 | 4 | 4 | 4
2024-12-01 | 2024-12-17 | 2024-12-17 | <2 | <2 | <2 | 206 | 206 | 206 | 2.4 | 2.4 | 2.4 | 11.1 | 11.1 | 11.1 | 5.71 | 5.71 | 5.71 | 170 | 170 | 170 | 3 | 3 | 3
2024-06-01 | 2024-06-26 | 2024-06-27 | <2 | <2 | <2 | 188 | 188 | 188 | 2.2 | 2.2 | 2.2 | 11.2 | 11.2 | 11.2 | 5.67 | 5.67 | 5.67 | 112 | 112 | 112 | <1 | <1 | <1
2023-12-01 | 2024-02-01 | 2024-02-08 | <2 | <2 | <2 | 192 | 192 | 192 | 2.4 | 2.4 | 2.4 | 10.4 | 10.4 | 10.4 | 5.37 | 5.37 | 5.37 | 130 | 130 | 130 | 2 | 2 | 2
2023-06-01 | 2023-08-03 | 2023-08-04 | <2 | <2 | <2 | 183 | 183 | 183 | 2.6 | 2.6 | 2.6 | 9.9 | 9.9 | 9.9 | 5.44 | 5.44 | 5.44 | 138 | 138 | 138 | 2 | 2 | 2 | good recovery after purge although water table has reduced significantly since last test
2022-11-01 | 2022-11-28 | 2022-11-29 | <2 | <2 | <2 | 185 | 185 | 185 | 1.52 | 1.52 | 1.52 | 10.3 | 10.3 | 10.3 | 4.53 | 4.53 | 4.53 | 113 | 113 | 113 | <1 | <1 | <1
2022-08-01 | 2022-09-05 | 2022-09-06 | 2 | 2 | 2 | 179 | 179 | 179 | 2.1 | 2.1 | 2.1 | 10.1 | 10.1 | 10.1 | 5.45 | 5.45 | 5.45 | 122 | 122 | 122 | 2 | 2 | 2
2021-12-01 | 2022-02-02 | 2022-02-02 | 4 | 4 | 4 | 166 | 166 | 166 | 3.05 | 3.05 | 3.05 | 9.54 | 9.54 | 9.54 | 5.19 | 5.19 | 5.19 | 129 | 129 | 129 | <1 | <1 | <1
2021-06-01 | 2021-09-13 | 2021-09-13 | <2 | <2 | <2 | 167 | 167 | 167 | 3.1 | 3.1 | 3.1 | 8.99 | 8.99 | 8.99 | 5.19 | 5.19 | 5.19 | 118 | 118 | 118 | 3 | 3 | 3
2020-12-01 | 2021-01-08 | 2021-01-19 | <2 | <2 | <2 | 184 | 184 | 184 | 3.05 | 3.05 | 3.05 | 9.29 | 9.29 | 9.29 | 5.46 | 5.46 | 5.46 | 111 | 111 | 111 | 6 | 6 | 6
12/8/20 - Additional date column added to clarify sample collection date.
2020-07-01 |  |  | <2 | <2 | <2 | 171 | 171 | 171 | 3.21 | 3.21 | 3.21 | 8.26 | 8.26 | 8.26 | 5.13 | 5.13 | 5.13 | 122 | 122 | 122 | 2 | 2 | 2
2019-12-01 |  |  | <2 | <2 | <2 | 151 | 151 | 151 | 4.5 | 4.5 | 4.5 | 6.3 | 6.3 | 6.3 | 5.54 | 5.54 | 5.54 | 99 | 99 | 99 | 6 | 6 | 6
2019-07-01 |  |  | 2 | 2 | 2 | 140 | 140 | 140 | 3.86 | 3.86 | 3.86 | 8 | 8 | 8 | 5.2 | 5.2 | 5.2 | 122 | 122 | 122 | 3 | 3 | 3
2018-12-01 |  |  | <2 | <2 | <2 | 168 | 168 | 168 | 2.6 | 2.6 | 2.6 | 9.94 | 9.94 | 9.94 | 4.88 | 4.88 | 4.88 | 87 | 87 | 87 | 3 | 3 | 3
2018-07-01 |  |  | <2 | <2 | <2 | 201 | 201 | 201 | 3.9 | 3.9 | 3.9 | 10.5 | 10.5 | 10.5 | 5.05 | 5.05 | 5.05 | 134 | 134 | 134 | 2 | 2 | 2
2018-02-01 |  |  | <2 | <2 | <2 | 184 | 184 | 184 | See Notes |  |  | 9.3 | 9.3 | 9.3 | 5.43 | 5.43 | 5.43 | 120 | 120 | 120 | 2 | 2 | 2 | Field sheets with depth record lost
2017-07-01 |  |  | 2 | 2 | 2 | 177 | 177 | 177 | 3.9 | 3.9 | 3.9 | 9.74 | 9.74 | 9.74 | 5.2 | 5.2 | 5.2 | 125 | 125 | 125 | 1 | 1 | 1
2017-02-01 |  |  | 3 | 3 | 3 | 231 | 231 | 231 | 3.96 | 3.96 | 3.96 | 12.2 | 12.2 | 12.2 | 5.6 | 5.6 | 5.6 | 116 | 116 | 116 | 2 | 2 | 2 | Reduction in water table height due to dry conditions | Update table to conform with current guidelines | 26/6/2018
2016-07-01 |  |  | <2 | <2 | <2 | 234 | 234 | 234 | 1.67 | 1.67 | 1.67 | 12 | 12 | 12 | 5.15 | 5.15 | 5.15 | 133 | 133 | 133 | 3 | 3 | 3
2016-03-01 |  |  | <2 | <2 | <2 | 173 | 173 | 173 | 2.3 | 2.3 | 2.3 | 9.69 | 9.69 | 9.69 | 5.25 | 5.25 | 5.25 | 131 | 131 | 131 | 3 | 3 | 3
2015-07-01 |  |  | <2 | <4 | <2 | 168 | 168 | 168 | 2.1 | 2.1 | 2.1 | 8.97 | 8.97 | 8.97 | 5.31 | 5.31 | 5.31 | 97 | 97 | 97 | <1 | <1 | <1
2015-01-01 |  |  | <2 | <6 | <2 | 175 | 175 | 175 | 2.15 | 2.15 | 2.15 | 10.1 | 10.1 | 10.1 | 5.21 | 5.21 | 5.21 | 142 | 142 | 142 | <1 | <1 | <1 | Change in method of measuring depth
2014-08-01 |  |  | <2 | <8 | <2 | 181 | 181 | 181 | 6.2 | 6.2 | 6.2 | 9.86 | 9.86 | 9.86 | 5.36 | 5.36 | 5.36 | 134 | 134 | 134 | 2 | 2 | 2

## EPA ID 6 Groundwater
Highland Pine Products Pty Ltd, Gate 3, Albion St, Oberon NSW, 2787 - EPL# 11229
Link to EPA Public Registers https://www.epa.nsw.gov.au/licensing-and-regulation/public-registers
EPA ID 6 Groundwater monitoring well in South-west corner of premises (GW17). Bi-annual sample required
Sample Date (results) | Date Sample Obtained | Date Published | Biochemical Oxygen Demand (mg/L) |  |  | Conductivity (microsiemens/cm) |  |  | Depth (m) |  |  | Nitrate (mg/L) |  |  | pH |  |  | Total Dissolved Solids (mg/L) |  |  | Total Organic Carbon (mg/L) |  |  | Notes | Correction Log
|  |  | No Limit |  |  | No Limit |  |  | No Limit |  |  | No Limit |  |  | No Limit |  |  | No Limit |  |  | No Limit
|  |  | Lowest Value | Mean Value | Highest Value | Lowest Value | Mean Value | Highest Value | Lowest Value | Mean Value | Highest Value | Lowest Value | Mean Value | Highest Value | Lowest Value | Mean Value | Highest Value | Lowest Value | Mean Value | Highest Value | Lowest Value | Mean Value | Highest Value |  | Description | Date
Where no data has been published for a particular month it indicates the level of pollutant was below the level of detection or there was no discharge for that month
2025-07-22 | 2025-09-19 | 2025-09-19 | <2 | <2 | <2 | 158 | 158 | 158 | 1.25 | 1.25 | 1.25 | 0.98 | 0.98 | 0.98 | 5.55 | 5.55 | 5.55 | 91 | 91 | 91 | 3 | 3 | 3
2024-12-01 | 2024-12-17 | 2024-12-17 | <2 | <2 | <2 | 69 | 69 | 69 | 1.4 | 1.4 | 1.4 | 3.4 | 3.4 | 3.4 | 5.86 | 5.86 | 5.86 | 76 | 76 | 76 | <1 | <1 | <1
2024-06-01 | 2024-06-26 | 2024-06-27 | <2 | <2 | <2 | 161 | 161 | 161 | 1.1 | 1.1 | 1.1 | 1.3 | 1.3 | 1.3 | 5.8 | 5.8 | 5.8 | 102 | 102 | 102 | <1 | <1 | <1
2023-12-01 | 2023-12-06 | 2023-01-17 | <2 | <2 | <2 | 167 | 167 | 167 | 2.4 | 2.4 | 2.4 | 1.15 | 1.15 | 1.15 | 6.09 | 6.09 | 6.09 | 95 | 95 | 95 | 2 | 2 | 2
2023-06-01 | 2023-08-03 | 2023-08-04 | <2 | <2 | <2 | 144 | 144 | 144 | 1.3 | 1.3 | 1.3 | 1.15 | 1.15 | 1.15 | 5.93 | 5.93 | 5.93 | 102 | 102 | 102 | 4 | 4 | 4
2022-11-01 | 2022-11-28 | 2022-11-29 | <2 | <2 | <2 | 163 | 163 | 163 | 1.4 | 1.4 | 1.4 | 1.55 | 1.55 | 1.55 | 5.85 | 5.85 | 5.85 | 96 | 96 | 96 | 1 | 1 | 1
2022-08-01 | 2022-09-05 | 2022-09-06 | 3 | 3 | 3 | 158 | 158 | 158 | 1.2 | 1.2 | 1.2 | 2.06 | 2.06 | 2.06 | 5.98 | 5.98 | 5.98 | 102 | 102 | 103 | 2 | 2 | 2
2021-12-01 | 2022-02-02 | 2022-02-02 | 4 | 4 | 4 | 151 | 151 | 151 | 1.15 | 1.15 | 1.15 | 1.34 | 1.34 | 1.34 | 5.35 | 5.35 | 5.35 | 103 | 103 | 103 | <1 | <1 | <1
2021-06-01 | 2021-09-13 | 2021-09-13 | <2 | <2 | <2 | 162 | 162 | 162 | 1.1 | 1.1 | 1.1 | 1.4 | 1.4 | 1.4 | 5.64 | 5.64 | 5.64 | 95 | 95 | 95 | 1 | 1 | 1
2020-12-01 | 2021-01-08 | 2021-01-19 | <2 | <2 | <2 | 181 | 181 | 181 | 1.19 | 1.19 | 1.19 | 1.82 | 1.82 | 1.82 | 5.7 | 5.7 | 5.7 | 110 | 110 | 110 | <1 | <1 | <1
12/8/20 - Additional date column added to clarify sample collection date.
2020-07-01 |  |  | <2 | <2 | <2 | 183 | 183 | 183 | 1.29 | 1.29 | 1.29 | 1.22 | 1.22 | 1.22 | 5.64 | 5.64 | 5.64 | 92 | 92 | 92 | 2 | 2 | 2
2019-12-01 |  |  | <2 | <2 | <2 | 178 | 178 | 178 | 1.7 | 1.7 | 1.7 | 0.97 | 0.97 | 0.97 | 5.74 | 5.74 | 5.74 | 99 | 99 | 99 | 2 | 2 | 2
2019-07-01 |  |  | 2 | 2 | 2 | 140 | 140 | 140 | 1.2 | 1.2 | 1.2 | 0.24 | 0.24 | 0.24 | 5.35 | 5.35 | 5.35 | 99 | 99 | 99 | 2 | 2 | 2
2018-12-01 |  |  | 9 | 9 | 9 | 146 | 146 | 146 | 1.1 | 1.1 | 1.1 | 0.91 | 0.91 | 0.91 | 5.4 | 5.4 | 5.4 | 90 | 90 | 90 | 3 | 3 | 3
2018-07-01 |  |  | <2 | <2 | <2 | 183 | 183 | 183 | 1.68 | 1.68 | 1.68 | 0.94 | 0.94 | 0.94 | 5.4 | 5.4 | 5.4 | 118 | 118 | 118 | 2 | 2 | 2
2018-02-01 |  |  | <2 | <2 | <2 | 170 | 170 | 170 | See Notes |  |  | 1.18 | 1.18 | 1.18 | 5.65 | 5.65 | 5.65 | 97 | 97 | 97 | 1 | 1 | 1 | Field sheets with depth record lost
2017-07-01 |  |  | 2 | 2 | 2 | 189 | 189 | 189 | 1.45 | 1.45 | 1.45 | 0.89 | 0.89 | 0.89 | 5.75 | 5.75 | 5.75 | 127 | 127 | 127 | 1 | 1 | 1 |  | Update table to conform with current guidelines | 26/6/2018
2017-02-01 |  |  | 2 | 2 | 2 | 196 | 196 | 196 | 1.42 | 1.42 | 1.42 | 1.64 | 1.64 | 1.64 | 5.8 | 5.8 | 5.8 | 100 | 100 | 100 | 2 | 2 | 2
2016-07-01 |  |  | 3 | 3 | 3 | 97 | 97 | 97 | 1.17 | 1.17 | 1.17 | 0.34 | 0.34 | 0.34 | 7.35 | 7.35 | 7.35 | 50 | 50 | 50 | 7 | 7 | 7
2016-03-01 |  |  | <2 | <2 | <2 | 157 | 157 | 157 | 1 | 1 | 1 | 1.06 | 1.06 | 1.06 | 6.4 | 6.4 | 6.4 | 108 | 108 | 108 | 4 | 4 | 4
2015-07-01 |  |  | <2 | <3 | <2 | 184 | 184 | 184 | 1.05 | 1.05 | 1.05 | 0.7 | 0.7 | 0.7 | 7.11 | 7.11 | 7.11 | 106 | 106 | 106 | 6 | 6 | 6
2015-01-01 |  |  | <2 | <5 | <2 | 143 | 143 | 143 | 1.05 | 1.05 | 1.05 | 0.81 | 0.81 | 0.81 | 7.05 | 7.05 | 7.05 | 124 | 124 | 124 | 14 | 14 | 14 | Change in method measuring depth
2014-08-01 |  |  | <2 | <7 | <2 | 198 | 198 | 198 | 5.5 | 5.5 | 5.5 | 1.51 | 1.51 | 1.51 | 6.58 | 6.58 | 6.58 | 106 | 106 | 106 | 5 | 5 | 5